## FlowOptimizer
Tagname | Driver | FullAddress | Description | Type | Value | DecPlaces | Mode | CycleTime | EULo | EUHi | RawLo | RawHi | IOChar | Algorithm | Params
A_01 |  |  | Config: Cooeficient of X^1 | ANL | 50 | 2 | Auto | 0.05 | -10 | 10 | 0 | 100 | Linear | Null
A_02 |  |  | Config: Cooeficient of X^1 | ANL | 50 | 2 | Auto | 0.05 | -10 | 10 | 0 | 100 | Linear | Null
A_03 |  |  | Config: Cooeficient of X^1 | ANL | 50 | 2 | Auto | 0.05 | -10 | 10 | 0 | 100 | Linear | Null
A_04 |  |  | Config: Cooeficient of X^1 | ANL | 50 | 2 | Auto | 0.05 | -10 | 10 | 0 | 100 | Linear | Null
A_05 |  |  | Config: Cooeficient of X^1 | ANL | 50 | 2 | Auto | 0.05 | -10 | 10 | 0 | 100 | Linear | Null
A_06 |  |  | Config: Cooeficient of X^1 | ANL | 50 | 2 | Auto | 0.05 | -10 | 10 | 0 | 100 | Linear | Null
A_07 |  |  | Config: Cooeficient of X^1 | ANL | 50 | 2 | Auto | 0.05 | -10 | 10 | 0 | 100 | Linear | Null
A_08 |  |  | Config: Cooeficient of X^1 | ANL | 50 | 2 | Auto | 0.05 | -10 | 10 | 0 | 100 | Linear | Null
A_09 |  |  | Config: Cooeficient of X^1 | ANL | 50 | 2 | Auto | 0.05 | -10 | 10 | 0 | 100 | Linear | Null
A_10 |  |  | Config: Cooeficient of X^1 | ANL | 50 | 2 | Auto | 0.05 | -10 | 10 | 0 | 100 | Linear | Null
A_11 |  |  | Config: Cooeficient of X^1 | ANL | 50 | 2 | Auto | 0.05 | -10 | 10 | 0 | 100 | Linear | Null
A_12 |  |  | Config: Cooeficient of X^1 | ANL | 50 | 2 | Auto | 0.05 | -10 | 10 | 0 | 100 | Linear | Null
Action_01 |  |  | Brain Output for a Valve on Stream 01 | ANL | 50 | 2 | Auto | 0.05 | 0 | 100 | 0 | 100 | Linear | Null
Action_02 |  |  | Brain Output for a Valve on Stream 02 | ANL | 50 | 2 | Auto | 0.05 | 0 | 100 | 0 | 100 | Linear | Null
Action_03 |  |  | Brain Output for a Valve on Stream 03 | ANL | 50 | 2 | Auto | 0.05 | 0 | 100 | 0 | 100 | Linear | Null
Action_04 |  |  | Brain Output for a Valve on Stream 04 | ANL | 50 | 2 | Auto | 0.05 | 0 | 100 | 0 | 100 | Linear | Null
Action_05 |  |  | Brain Output for a Valve on Stream 05 | ANL | 50 | 2 | Auto | 0.05 | 0 | 100 | 0 | 100 | Linear | Null
Action_06 |  |  | Brain Output for a Valve on Stream 06 | ANL | 50 | 2 | Auto | 0.05 | 0 | 100 | 0 | 100 | Linear | Null
Action_07 |  |  | Brain Output for a Valve on Stream 07 | ANL | 50 | 2 | Auto | 0.05 | 0 | 100 | 0 | 100 | Linear | Null
Action_08 |  |  | Brain Output for a Valve on Stream 08 | ANL | 50 | 2 | Auto | 0.05 | 0 | 100 | 0 | 100 | Linear | Null
Action_09 |  |  | Brain Output for a Valve on Stream 09 | ANL | 50 | 2 | Auto | 0.05 | 0 | 100 | 0 | 100 | Linear | Null
Action_10 |  |  | Brain Output for a Valve on Stream 10 | ANL | 50 | 2 | Auto | 0.05 | 0 | 100 | 0 | 100 | Linear | Null
Action_11 |  |  | Brain Output for a Valve on Stream 11 | ANL | 50 | 2 | Auto | 0.05 | 0 | 100 | 0 | 100 | Linear | Null
Action_12 |  |  | Brain Output for a Valve on Stream 12 | ANL | 50 | 2 | Auto | 0.05 | 0 | 100 | 0 | 100 | Linear | Null
B_01 |  |  | Config: Cooeficient of X*X | ANL | 49 | 2 | Auto | 0.05 | -1 | 1 | 0 | 100 | Linear | Null
B_02 |  |  | Config: Cooeficient of X*X | ANL | 49 | 2 | Auto | 0.05 | -1 | 1 | 0 | 100 | Linear | Null
B_03 |  |  | Config: Cooeficient of X*X | ANL | 49 | 2 | Auto | 0.05 | -1 | 1 | 0 | 100 | Linear | Null
B_04 |  |  | Config: Cooeficient of X*X | ANL | 49 | 2 | Auto | 0.05 | -1 | 1 | 0 | 100 | Linear | Null
B_05 |  |  | Config: Cooeficient of X*X | ANL | 49 | 2 | Auto | 0.05 | -1 | 1 | 0 | 100 | Linear | Null
B_06 |  |  | Config: Cooeficient of X*X | ANL | 49 | 2 | Auto | 0.05 | -1 | 1 | 0 | 100 | Linear | Null
B_07 |  |  | Config: Cooeficient of X*X | ANL | 49 | 2 | Auto | 0.05 | -1 | 1 | 0 | 100 | Linear | Null
B_08 |  |  | Config: Cooeficient of X*X | ANL | 49 | 2 | Auto | 0.05 | -1 | 1 | 0 | 100 | Linear | Null
B_09 |  |  | Config: Cooeficient of X*X | ANL | 49 | 2 | Auto | 0.05 | -1 | 1 | 0 | 100 | Linear | Null
B_10 |  |  | Config: Cooeficient of X*X | ANL | 49 | 2 | Auto | 0.05 | -1 | 1 | 0 | 100 | Linear | Null
B_11 |  |  | Config: Cooeficient of X*X | ANL | 49 | 2 | Auto | 0.05 | -1 | 1 | 0 | 100 | Linear | Null
B_12 |  |  | Config: Cooeficient of X*X | ANL | 49 | 2 | Auto | 0.05 | -1 | 1 | 0 | 100 | Linear | Null
Flow_01 |  |  | EU=gpm; Constrained flow through Stream 01 | ANL | 0 | 2 | Auto | 0.05 | 0 | 100 | 0 | 100 | Linear | CFanOutPVE | MaxFlow, 1; Valve_01; Valve_02; Valve_03; Valve_04; Valve_05; Valve_06; Valve_07; Valve_08; Valve_09; Valve_10; Valve_11; Valve_12
Flow_02 |  |  | EU=gpm; Constrained flow through Stream 02 | ANL | 0.16579 | 2 | Auto | 0.05 | 0 | 100 | 0 | 100 | Linear | CFanOutPVE | MaxFlow, 2; Valve_01; Valve_02; Valve_03; Valve_04; Valve_05; Valve_06; Valve_07; Valve_08; Valve_09; Valve_10; Valve_11; Valve_12
Flow_03 |  |  | EU=gpm; Constrained flow through Stream 03 | ANL | 0.52106 | 2 | Auto | 0.05 | 0 | 100 | 0 | 100 | Linear | CFanOutPVE | MaxFlow, 3; Valve_01; Valve_02; Valve_03; Valve_04; Valve_05; Valve_06; Valve_07; Valve_08; Valve_09; Valve_10; Valve_11; Valve_12
Flow_04 |  |  | EU=gpm; Constrained flow through Stream 04 | ANL | 0.78158 | 2 | Auto | 0.05 | 0 | 100 | 0 | 100 | Linear | CFanOutPVE | MaxFlow, 4; Valve_01; Valve_02; Valve_03; Valve_04; Valve_05; Valve_06; Valve_07; Valve_08; Valve_09; Valve_10; Valve_11; Valve_12
Flow_05 |  |  | EU=gpm; Constrained flow through Stream 05 | ANL | 0.94737 | 2 | Auto | 0.05 | 0 | 100 | 0 | 100 | Linear | CFanOutPVE | MaxFlow, 5; Valve_01; Valve_02; Valve_03; Valve_04; Valve_05; Valve_06; Valve_07; Valve_08; Valve_09; Valve_10; Valve_11; Valve_12
Flow_06 |  |  | EU=gpm; Constrained flow through Stream 06 | ANL | 1.0184 | 2 | Auto | 0.05 | 0 | 100 | 0 | 100 | Linear | CFanOutPVE | MaxFlow, 6; Valve_01; Valve_02; Valve_03; Valve_04; Valve_05; Valve_06; Valve_07; Valve_08; Valve_09; Valve_10; Valve_11; Valve_12
Flow_07 |  |  | EU=gpm; Constrained flow through Stream 07 | ANL | 0.99474 | 2 | Auto | 0.05 | 0 | 100 | 0 | 100 | Linear | CFanOutPVE | MaxFlow, 7; Valve_01; Valve_02; Valve_03; Valve_04; Valve_05; Valve_06; Valve_07; Valve_08; Valve_09; Valve_10; Valve_11; Valve_12
Flow_08 |  |  | EU=gpm; Constrained flow through Stream 08 | ANL | 0.87632 | 2 | Auto | 0.05 | 0 | 100 | 0 | 100 | Linear | CFanOutPVE | MaxFlow, 8; Valve_01; Valve_02; Valve_03; Valve_04; Valve_05; Valve_06; Valve_07; Valve_08; Valve_09; Valve_10; Valve_11; Valve_12
Flow_09 |  |  | EU=gpm; Constrained flow through Stream 09 | ANL | 0.66316 | 2 | Auto | 0.05 | 0 | 100 | 0 | 100 | Linear | CFanOutPVE | MaxFlow, 9; Valve_01; Valve_02; Valve_03; Valve_04; Valve_05; Valve_06; Valve_07; Valve_08; Valve_09; Valve_10; Valve_11; Valve_12
Flow_10 |  |  | EU=gpm; Constrained flow through Stream 10 | ANL | 1.4026 | 2 | Auto | 0.05 | 0 | 100 | 0 | 100 | Linear | CFanOutPVE | MaxFlow, 10; Valve_01; Valve_02; Valve_03; Valve_04; Valve_05; Valve_06; Valve_07; Valve_08; Valve_09; Valve_10; Valve_11; Valve_12
Flow_11 |  |  | EU=gpm; Constrained flow through Stream 11 | ANL | 1.5366 | 2 | Auto | 0.05 | 0 | 100 | 0 | 100 | Linear | CFanOutPVE | MaxFlow, 11; Valve_01; Valve_02; Valve_03; Valve_04; Valve_05; Valve_06; Valve_07; Valve_08; Valve_09; Valve_10; Valve_11; Valve_12
Flow_12 |  |  | EU=gpm; Constrained flow through Stream 12 | ANL | 1.0923 | 2 | Auto | 0.05 | 0 | 100 | 0 | 100 | Linear | CFanOutPVE | MaxFlow, 12; Valve_01; Valve_02; Valve_03; Valve_04; Valve_05; Valve_06; Valve_07; Valve_08; Valve_09; Valve_10; Valve_11; Valve_12
MaxFlow |  |  | User defined maximum flow we can get | ANL | 1 | 2 | Auto | 0.05 | 0 | 1000 | 0 | 1000 | Linear | Null
OverallValue |  |  | EU=$/min; Sum of all Stream Values | ANL | 50.25 | 2 | Auto | 0.05 | -20000 | 20000 | 0 | 20000 | Linear | CSumPVE | StreamValue_01; StreamValue_02; StreamValue_03; StreamValue_04; StreamValue_05; StreamValue_06; StreamValue_07; StreamValue_08; StreamValue_09; StreamValue_10; StreamValue_11; StreamValue_12
StreamValue_01 |  |  | EU=$/min; Resulting value of this stream | ANL | 50 | 2 | Auto | 0.05 | -1000 | 1000 | 0 | 1000 | Linear | CSumPVE | Flow_01, UnitValue_01
StreamValue_02 |  |  | EU=$/min; Resulting value of this stream | ANL | 50.0829 | 2 | Auto | 0.05 | -1000 | 1000 | 0 | 1000 | Linear | CSumPVE | Flow_02, UnitValue_02
StreamValue_03 |  |  | EU=$/min; Resulting value of this stream | ANL | 50.2605 | 2 | Auto | 0.05 | -1000 | 1000 | 0 | 1000 | Linear | CSumPVE | Flow_03, UnitValue_03
StreamValue_04 |  |  | EU=$/min; Resulting value of this stream | ANL | 50.3908 | 2 | Auto | 0.05 | -1000 | 1000 | 0 | 1000 | Linear | CSumPVE | Flow_04, UnitValue_04
StreamValue_05 |  |  | EU=$/min; Resulting value of this stream | ANL | 50.4737 | 2 | Auto | 0.05 | -1000 | 1000 | 0 | 1000 | Linear | CSumPVE | Flow_05, UnitValue_05
StreamValue_06 |  |  | EU=$/min; Resulting value of this stream | ANL | 50.5092 | 2 | Auto | 0.05 | -1000 | 1000 | 0 | 1000 | Linear | CSumPVE | Flow_06, UnitValue_06
StreamValue_07 |  |  | EU=$/min; Resulting value of this stream | ANL | 50.4974 | 2 | Auto | 0.05 | -1000 | 1000 | 0 | 1000 | Linear | CSumPVE | Flow_07, UnitValue_07
StreamValue_08 |  |  | EU=$/min; Resulting value of this stream | ANL | 50.4382 | 2 | Auto | 0.05 | -1000 | 1000 | 0 | 1000 | Linear | CSumPVE | Flow_08, UnitValue_08
StreamValue_09 |  |  | EU=$/min; Resulting value of this stream | ANL | 50.3316 | 2 | Auto | 0.05 | -1000 | 1000 | 0 | 1000 | Linear | CSumPVE | Flow_09, UnitValue_09
StreamValue_10 |  |  | EU=$/min; Resulting value of this stream | ANL | 50.7013 | 2 | Auto | 0.05 | -1000 | 1000 | 0 | 1000 | Linear | CSumPVE | Flow_10, UnitValue_10
StreamValue_11 |  |  | EU=$/min; Resulting value of this stream | ANL | 50.7683 | 2 | Auto | 0.05 | -1000 | 1000 | 0 | 1000 | Linear | CSumPVE | Flow_11, UnitValue_11
StreamValue_12 |  |  | EU=$/min; Resulting value of this stream | ANL | 50.5462 | 2 | Auto | 0.05 | -1000 | 1000 | 0 | 1000 | Linear | CSumPVE | Flow_12, UnitValue_12
UnitValue_01 |  |  | EU=$/gal; Config: The value of a Flow unit of Stream 01 | ANL | 22.1625 | 2 | Auto | 0.05 | -10 | 10 | 0 | 10 | Linear | Random
UnitValue_02 |  |  | EU=$/gal; Config: The value of a Flow unit of Stream 02 | ANL | 100 | 2 | Auto | 0.05 | -10 | 10 | 0 | 10 | Linear | Random
UnitValue_03 |  |  | EU=$/gal; Config: The value of a Flow unit of Stream 03 | ANL | 100 | 2 | Auto | 0.05 | -10 | 10 | 0 | 10 | Linear | Random
UnitValue_04 |  |  | EU=$/gal; Config: The value of a Flow unit of Stream 04 | ANL | 100 | 2 | Auto | 0.05 | -10 | 10 | 0 | 10 | Linear | Random
UnitValue_05 |  |  | EU=$/gal; Config: The value of a Flow unit of Stream 05 | ANL | 100 | 2 | Auto | 0.05 | -10 | 10 | 0 | 10 | Linear | Random
UnitValue_06 |  |  | EU=$/gal; Config: The value of a Flow unit of Stream 06 | ANL | 100 | 2 | Auto | 0.05 | -10 | 10 | 0 | 10 | Linear | Random
UnitValue_07 |  |  | EU=$/gal; Config: The value of a Flow unit of Stream 07 | ANL | 100 | 2 | Auto | 0.05 | -10 | 10 | 0 | 10 | Linear | Random
UnitValue_08 |  |  | EU=$/gal; Config: The value of a Flow unit of Stream 08 | ANL | 100 | 2 | Auto | 0.05 | -10 | 10 | 0 | 10 | Linear | Random
UnitValue_09 |  |  | EU=$/gal; Config: The value of a Flow unit of Stream 09 | ANL | 100 | 2 | Auto | 0.05 | -10 | 10 | 0 | 10 | Linear | Random
UnitValue_10 |  |  | EU=$/gal; Config: The value of a Flow unit of Stream 10 | ANL | 100 | 2 | Auto | 0.05 | -10 | 10 | 0 | 10 | Linear | Random
UnitValue_11 |  |  | EU=$/gal; Config: The value of a Flow unit of Stream 11 | ANL | 100 | 2 | Auto | 0.05 | -10 | 10 | 0 | 10 | Linear | Random
UnitValue_12 |  |  | EU=$/gal; Config: The value of a Flow unit of Stream 12 | ANL | 100 | 2 | Auto | 0.05 | -10 | 10 | 0 | 10 | Linear | Random
Valve_01 |  |  | EU=%; Resulting non-linear Valve Position from brain output for Stream 01 | ANL | 0 | 2 | Auto | 0.05 | 0 | 100 | 0 | 100 | Linear | VPExprPVE | Yzero_01 + A_01*(Action_01-Xzero_01) + B_01*(Action_01-Xzero_01)*(Action_01-Xzero_01)
Valve_02 |  |  | EU=%; Resulting non-linear Valve Position from brain output for Stream 02 | ANL | 7 | 2 | Auto | 0.05 | 0 | 100 | 0 | 100 | Linear | VPExprPVE | Yzero_02 + A_02*(Action_02-Xzero_02) + B_02*(Action_02-Xzero_02)*(Action_02-Xzero_02)
Valve_03 |  |  | EU=%; Resulting non-linear Valve Position from brain output for Stream 03 | ANL | 22 | 2 | Auto | 0.05 | 0 | 100 | 0 | 100 | Linear | VPExprPVE | Yzero_03 + A_03*(Action_03-Xzero_03) + B_03*(Action_03-Xzero_03)*(Action_03-Xzero_03)
Valve_04 |  |  | EU=%; Resulting non-linear Valve Position from brain output for Stream 04 | ANL | 33 | 2 | Auto | 0.05 | 0 | 100 | 0 | 100 | Linear | VPExprPVE | Yzero_04 + A_04*(Action_04-Xzero_04) + B_04*(Action_04-Xzero_04)*(Action_04-Xzero_04)
Valve_05 |  |  | EU=%; Resulting non-linear Valve Position from brain output for Stream 05 | ANL | 40 | 2 | Auto | 0.05 | 0 | 100 | 0 | 100 | Linear | VPExprPVE | Yzero_05 + A_05*(Action_05-Xzero_05) + B_05*(Action_05-Xzero_05)*(Action_05-Xzero_05)
Valve_06 |  |  | EU=%; Resulting non-linear Valve Position from brain output for Stream 06 | ANL | 43 | 2 | Auto | 0.05 | 0 | 100 | 0 | 100 | Linear | VPExprPVE | Yzero_06 + A_06*(Action_06-Xzero_06) + B_06*(Action_06-Xzero_06)*(Action_06-Xzero_06)
Valve_07 |  |  | EU=%; Resulting non-linear Valve Position from brain output for Stream 07 | ANL | 42 | 2 | Auto | 0.05 | 0 | 100 | 0 | 100 | Linear | VPExprPVE | Yzero_07 + A_07*(Action_07-Xzero_07) + B_07*(Action_07-Xzero_07)*(Action_07-Xzero_07)
Valve_08 |  |  | EU=%; Resulting non-linear Valve Position from brain output for Stream 08 | ANL | 37 | 2 | Auto | 0.05 | 0 | 100 | 0 | 100 | Linear | VPExprPVE | Yzero_08 + A_08*(Action_08-Xzero_08) + B_08*(Action_08-Xzero_08)*(Action_08-Xzero_08)
Valve_09 |  |  | EU=%; Resulting non-linear Valve Position from brain output for Stream 09 | ANL | 28 | 2 | Auto | 0.05 | 0 | 100 | 0 | 100 | Linear | VPExprPVE | Yzero_09 + A_09*(Action_09-Xzero_09) + B_09*(Action_09-Xzero_09)*(Action_09-Xzero_09)
Valve_10 |  |  | EU=%; Resulting non-linear Valve Position from brain output for Stream 10 | ANL | 59.22 | 2 | Auto | 0.05 | 0 | 100 | 0 | 100 | Linear | VPExprPVE | Yzero_10 + A_10*(Action_10-Xzero_10) + B_10*(Action_10-Xzero_10)*(Action_10-Xzero_10)
Valve_11 |  |  | EU=%; Resulting non-linear Valve Position from brain output for Stream 11 | ANL | 64.88 | 2 | Auto | 0.05 | 0 | 100 | 0 | 100 | Linear | VPExprPVE | Yzero_11 + A_11*(Action_11-Xzero_11) + B_11*(Action_11-Xzero_11)*(Action_11-Xzero_11)
Valve_12 |  |  | EU=%; Resulting non-linear Valve Position from brain output for Stream 12 | ANL | 46.12 | 2 | Auto | 0.05 | 0 | 100 | 0 | 100 | Linear | VPExprPVE | Yzero_12 + A_12*(Action_12-Xzero_12) + B_12*(Action_12-Xzero_12)*(Action_12-Xzero_12)
XZero_01 |  |  | Config: X offset to shift position of point of Yzero for stream 01 | ANL | 10 | 2 | Auto | 0.05 | 0 | 100 | 0 | 100 | Linear | Null
XZero_02 |  |  | Config: X offset to shift position of point of Yzero for stream 02 | ANL | 20 | 2 | Auto | 0.05 | 0 | 100 | 0 | 100 | Linear | Null
XZero_03 |  |  | Config: X offset to shift position of point of Yzero for stream 03 | ANL | 30 | 2 | Auto | 0.05 | 0 | 100 | 0 | 100 | Linear | Null
XZero_04 |  |  | Config: X offset to shift position of point of Yzero for stream 04 | ANL | 40 | 2 | Auto | 0.05 | 0 | 100 | 0 | 100 | Linear | Null
XZero_05 |  |  | Config: X offset to shift position of point of Yzero for stream 05 | ANL | 50 | 2 | Auto | 0.05 | 0 | 100 | 0 | 100 | Linear | Null
XZero_06 |  |  | Config: X offset to shift position of point of Yzero for stream 06 | ANL | 60 | 2 | Auto | 0.05 | 0 | 100 | 0 | 100 | Linear | Null
XZero_07 |  |  | Config: X offset to shift position of point of Yzero for stream 07 | ANL | 70 | 2 | Auto | 0.05 | 0 | 100 | 0 | 100 | Linear | Null
XZero_08 |  |  | Config: X offset to shift position of point of Yzero for stream 08 | ANL | 80 | 2 | Auto | 0.05 | 0 | 100 | 0 | 100 | Linear | Null
XZero_09 |  |  | Config: X offset to shift position of point of Yzero for stream 09 | ANL | 90 | 2 | Auto | 0.05 | 0 | 100 | 0 | 100 | Linear | Null
XZero_10 |  |  | Config: X offset to shift position of point of Yzero for stream 10 | ANL | 33 | 2 | Auto | 0.05 | 0 | 100 | 0 | 100 | Linear | Null
XZero_11 |  |  | Config: X offset to shift position of point of Yzero for stream 11 | ANL | 66 | 2 | Auto | 0.05 | 0 | 100 | 0 | 100 | Linear | Null
XZero_12 |  |  | Config: X offset to shift position of point of Yzero for stream 12 | ANL | 12 | 2 | Auto | 0.05 | 0 | 100 | 0 | 100 | Linear | Null
YZero_01 |  |  | Config: Valve position when Action is at Xzero for Stream 01 | ANL | 20 | 2 | Auto | 0.05 | 0 | 100 | 0 | 100 | Linear | Null
YZero_02 |  |  | Config: Valve position when Action is at Xzero for Stream 02 | ANL | 25 | 2 | Auto | 0.05 | 0 | 100 | 0 | 100 | Linear | Null
YZero_03 |  |  | Config: Valve position when Action is at Xzero for Stream 03 | ANL | 30 | 2 | Auto | 0.05 | 0 | 100 | 0 | 100 | Linear | Null
YZero_04 |  |  | Config: Valve position when Action is at Xzero for Stream 04 | ANL | 35 | 2 | Auto | 0.05 | 0 | 100 | 0 | 100 | Linear | Null
YZero_05 |  |  | Config: Valve position when Action is at Xzero for Stream 05 | ANL | 40 | 2 | Auto | 0.05 | 0 | 100 | 0 | 100 | Linear | Null
YZero_06 |  |  | Config: Valve position when Action is at Xzero for Stream 06 | ANL | 45 | 2 | Auto | 0.05 | 0 | 100 | 0 | 100 | Linear | Null
YZero_07 |  |  | Config: Valve position when Action is at Xzero for Stream 07 | ANL | 50 | 2 | Auto | 0.05 | 0 | 100 | 0 | 100 | Linear | Null
YZero_08 |  |  | Config: Valve position when Action is at Xzero for Stream 08 | ANL | 55 | 2 | Auto | 0.05 | 0 | 100 | 0 | 100 | Linear | Null
YZero_09 |  |  | Config: Valve position when Action is at Xzero for Stream 09 | ANL | 60 | 2 | Auto | 0.05 | 0 | 100 | 0 | 100 | Linear | Null
YZero_10 |  |  | Config: Valve position when Action is at Xzero for Stream 10 | ANL | 65 | 2 | Auto | 0.05 | 0 | 100 | 0 | 100 | Linear | Null
YZero_11 |  |  | Config: Valve position when Action is at Xzero for Stream 11 | ANL | 70 | 2 | Auto | 0.05 | 0 | 100 | 0 | 100 | Linear | Null
YZero_12 |  |  | Config: Valve position when Action is at Xzero for Stream 12 | ANL | 75 | 2 | Auto | 0.05 | 0 | 100 | 0 | 100 | Linear | Null

## Sheet2
|  |  | Y0 | 20
|  |  | X0 | 40
|  |  | A | 0
|  |  | B | 0.02
X | Y | yConst
0 | 52 | 52
10 | 38 | 38
20 | 28 | 28
30 | 22 | 22
40 | 20 | 20
50 | 22 | 22
60 | 28 | 28
70 | 38 | 38 |  |  | ValvePos = Y0 + A*(x-X0) + B*((x-X0)*(x-X0))
80 | 52 | 52
90 | 70 | 70
100 | 92 | 92
| Brain Output |  | Valve Position |  | Flow Rate(gpm) |  | StreamValue($/min)
Stream N | 50 | -- f(x) --> | 22 | -- g(x) --> | 7.8 | -- times value --> | 78

## Sheet3
Container needs
Who delivers
Base Dynsim, SimExecutive | AVEVA
A bonsai Interface | Wood
A model configuration | Wood
A startup
Bonsai Interface needs either OPC-UA server(preferred) or Sim4Me C++ interface
|  | Chain Rule |  | d(f(g(x)) = df/dg * dg/dx |  | a | 10
[6 empty] | b | -4
(a -bx)^2
[5 empty] | x |  | f(g(x)) |  | numerical | chain rule
|  |  | g(x) = (a -bx) |  | 0 | 0.001 | 100 | 100.08 | 80.016 | 80.016
|  |  | f(x) = x^2 |  | 1 | 1.001 | 196 | 196.112 | 112.016 | 112.016
[5 empty] | 2 | 2.001 | 324 | 324.144 | 144.016 | 144.016
|  |  | 2 * (a-bx) * -b |  | 3 | 3.001 | 484 | 484.176 | 176.016 | 176.016
[5 empty] | 4 | 4.001 | 676 | 676.208 | 208.016 | 208.016
[5 empty] | 5 | 5.001 | 900 | 900.24 | 240.016 | 240.016
[5 empty] | 6 | 6.001 | 1156 | 1156.272 | 272.016 | 272.016